## Worksheet 1
Sl. no. | Reference | Materials | Properties
1 | Donati et al. (1988) | All fiber sensors (silica fiber) | Sensitivity, bandwidth, dynamic range, linearity
2 | Deeter et al. (1990, 1994) | YIG | Sensitivity, speed, directionality
3 | Deeter (1995) | YIG | Sensitivity, frequency response
4 | Bera and Chakraborty (2011) | TDG | Sensitivity, range and resolution
5 | Proposed in this paper | Diamagnetic and paramagnetic | Linearity, resolution and sensitivity analysis,
|  | at 532, 632.8 and 1064 nm | compilation of a Verdet constant for different
|  | wavelengths | wavelengths