## Worksheet 1
No. | R/O | Description | Value | Unit
1 | R | Maximum measurable force Fz | 30 | kN
2 | R | Maximum linearity deviation for Fz | 1 | %
3 | R | Maximum measurable force Fy | 3 | kN
4 | R | Maximum linearity deviation for Fy | 5 | %
5 | O | Maximum measurable moment Mx | 30 | kN cm
6 | O | Maximum linearity deviation for Mx | 10 | %
7 | O | Maximum measurable moment Mz | 4 | kN cm
8 | O | Maximum linearity deviation for Mz | 10 | %
9 | R | Minimum wheel diameter | 200 | mm
10 | R | Maximum hub diameter | 45 | mm
11 | R | Maximum wheel and hub width | 65 | mm
12 | R | First eigenfrequency of deformation element (unloaded) | >500 | Hz
13 | R | Operating conditions: outside | 5–40 | ∘C
14 | R | No calibration at the roller coaster vehicle necessary
15 | R | No structural alteration of existing vehicle design required
16 | R | Low-cost transducer